## Plan
Label | Design Requirement Description | Stimulus Generation | Functional Coverage | Functionality Check
RAM_1 | When the reset is asserted, the outputs (dout & tx_valid) should be zero | Directed at the start of the simulation then randomized with constrains to be off most of the time | Coverage on the values of inputs rx_valid, din[9:8] and the value of the output tx_valid Cross coverage between din[9:8] and rx_valid. Cross coverage between din[9:8] and tx_valid. | The outputs are checked using both golden model and assertions
RAM_2 | In the write only sequence, when the rx_valid is asserted and the din[9:8] is equal to 2'b00, then write operation will happen and din[7:0] will be stored inside the wr_addr and tx_valid should be low | Randomization with constraints on rx_valid to be high most of the time and din[9:8] to always be 2'b00 or 2'b01 | Coverage on the values of inputs rx_valid, din[9:8] and the value of the output tx_valid Cross coverage between din[9:8] and rx_valid. Cross coverage between din[9:8] and tx_valid. | The outputs are checked using both golden model and assertions
RAM_3 | In the write only sequence, when the rx_valid is asserted and the din[9:8] is equal to 2'b01, then write operation will happen and din[7:0] will be stored inside the memory using wr_addr as address and tx_valid should be low | Randomization with constraints on rx_valid to be high most of the time and din[9:8] to always be 2'b00 or 2'b01 | Coverage on the values of inputs rx_valid, din[9:8] and the value of the output tx_valid Cross coverage between din[9:8] and rx_valid. Cross coverage between din[9:8] and tx_valid. | The outputs are checked using both golden model and assertions
RAM_4 | In the read only sequence, when the rx_valid is asserted and the din[9:8] is equal to 2'b10, then write operation will happen and din[7:0] will be stored inside rd_addr and tx_valid should be high | Randomization with constraints on rx_valid to be high most of the time and din[9:8] to always be 2'b10 or 2'b11 | Coverage on the values of inputs rx_valid, din[9:8] and the value of the output tx_valid Cross coverage between din[9:8] and rx_valid. Cross coverage between din[9:8] and tx_valid. | The outputs are checked using both golden model and assertions
RAM_5 | In the read only sequence, when the rx_valid is asserted and the din[9:8] is equal to 2'b10, then read operation will happen as the dout should be the value of the memory at address equal to rd_addr and tx_valid should be low | Randomization with constraints on rx_valid to be high most of the time and din[9:8] to always be 2'b10 or 2'b12 | Coverage on the values of inputs rx_valid, din[9:8] and the value of the output tx_valid Cross coverage between din[9:8] and rx_valid. Cross coverage between din[9:8] and tx_valid. | The outputs are checked using both golden model and assertions
RAM_6 | In the write read sequence, when the rx_valid is asserted and the din[9:8] is equal to 2'b00, then write operation will happen and din[7:0] will be stored inside the wr_addr and tx_valid should be low | Randomization with constraints on rx_valid to be high most of the time and din[9:8] to value based on the last operation, if the last operation was WRITE_ADDR then din[9:8] can be 2'b00 or 2'b01, if the last op was WRITE DATA then din[9:8] can be 60% READ_ADDR or 40%WRITE_ADDR, if the last operation was READ_ADDR then din[9:8] can be 2'b00 or 2'b01, if the last op was READ_DATA then din[9:8] can be 60% WRITE_ADDR or 40%READ_ADDR | Coverage on the values of inputs rx_valid, din[9:8] and the value of the output tx_valid Cross coverage between din[9:8] and rx_valid. Cross coverage between din[9:8] and tx_valid. | The outputs are checked using both golden model and assertions
RAM_7 | In the write read sequence, when the rx_valid is asserted and the din[9:8] is equal to 2'b01, then write operation will happen and din[7:0] will be stored inside the memory using wr_addr as address and tx_valid should be low | Randomization with constraints on rx_valid to be high most of the time and din[9:8] to value based on the last operation, if the last operation was WRITE_ADDR then din[9:8] can be 2'b00 or 2'b01, if the last op was WRITE DATA then din[9:8] can be 60% READ_ADDR or 40%WRITE_ADDR, if the last operation was READ_ADDR then din[9:8] can be 2'b00 or 2'b01, if the last op was READ_DATA then din[9:8] can be 60% WRITE_ADDR or 40%READ_ADDR | Coverage on the values of inputs rx_valid, din[9:8] and the value of the output tx_valid Cross coverage between din[9:8] and rx_valid. Cross coverage between din[9:8] and tx_valid. | The outputs are checked using both golden model and assertions
RAM_8 | In the write read sequence, when the rx_valid is asserted and the din[9:8] is equal to 2'b10, then write operation will happen and din[7:0] will be stored inside rd_addr and tx_valid should be low | Randomization with constraints on rx_valid to be high most of the time and din[9:8] to value based on the last operation, if the last operation was WRITE_ADDR then din[9:8] can be 2'b00 or 2'b01, if the last op was WRITE DATA then din[9:8] can be 60% READ_ADDR or 40%WRITE_ADDR, if the last operation was READ_ADDR then din[9:8] can be 2'b00 or 2'b01, if the last op was READ_DATA then din[9:8] can be 60% WRITE_ADDR or 40%READ_ADDR | Coverage on the values of inputs rx_valid, din[9:8] and the value of the output tx_valid Cross coverage between din[9:8] and rx_valid. Cross coverage between din[9:8] and tx_valid. | The outputs are checked using both golden model and assertions
RAM_9 | In the write read sequence, when the rx_valid is asserted and the din[9:8] is equal to 2'b10, then read operation will happen as the dout should be the value of the memory at address equal to rd_addr and tx_valid should be high | Randomization with constraints on rx_valid to be high most of the time and din[9:8] to value based on the last operation, if the last operation was WRITE_ADDR then din[9:8] can be 2'b00 or 2'b01, if the last op was WRITE DATA then din[9:8] can be 60% READ_ADDR or 40%WRITE_ADDR, if the last operation was READ_ADDR then din[9:8] can be 2'b00 or 2'b01, if the last op was READ_DATA then din[9:8] can be 60% WRITE_ADDR or 40%READ_ADDR | Coverage on the values of inputs rx_valid, din[9:8] and the value of the output tx_valid Cross coverage between din[9:8] and rx_valid. Cross coverage between din[9:8] and tx_valid. | The outputs are checked using both golden model and assertions

## Assertions
Feature | Assertion
When the reset is asserted, after 1 clk cycle tx_valid is low | (@(posedge clk) !rst_n ¦->##1 tx_valid == 1'b0)
When the reset is asserted, after 1 clk cycle dout is low | (@(posedge clk) !rst_n ¦-> ##1 dout == 7'b0)
when the reset is inactive and the din[9:8] = 2'b00 and the rx_valid is high, after 1 clk cycle tx_valid is low | (@(posedge clk) disable iff (!rst_n) op == WRITE_ADDR && rx_valid ¦-> ##1 ~tx_valid )
when the reset is inactive and the din[9:8] = 2'b01 and the rx_valid is high, after 1 clk cycle tx_valid is low | (@(posedge clk) disable iff (!rst_n) op == WRITE_DATA && rx_valid ¦-> ##1 ~tx_valid )
when the reset is inactive and the din[9:8] = 2'b10 and the rx_valid is high, after 1 clk cycle tx_valid is low | (@(posedge clk) disable iff (!rst_n) op == READ_ADDR && rx_valid ¦-> ##1 ~tx_valid )
when the reset is inactive and the din[9:8] = 2'b11 and the rx_valid is high, tx_valid is risen then after 1 or more clk cycles should fall | (@(posedge clk) disable iff (!rst_n) (op == READ_DATA && rx_valid && !is_readOnly) ¦->##1 $rose(tx_valid) ##[1:$] $fell(tx_valid))
when the reset is inactive and the din[9:8] = 2'b00 and the rx_valid is high, after 1 or more clk cycles din[9:8] should equal 2'b01 and rx_valid should be high | (@(posedge clk) disable iff (!rst_n) (op == WRITE_ADDR && rx_valid) ¦-> (##[1:$] op == WRITE_DATA && rx_valid))
when the reset is inactive and the din[9:8] = 2'b10 and the rx_valid is high, after 1 or more clk cycles din[9:8] should equal 2'b11 and rx_valid should be high | (@(posedge clk) disable iff (!rst_n) (op == READ_ADDR && rx_valid) ¦-> (##[1:$] op == READ_DATA && rx_valid))
Note: op signal that represents the din[9:8] value