## Plan
Label | Design Requirement Description | Stimulus Generation | Functional Coverage | Functionality Check
WRAPPER_1 | When the reset is asserted, the output (MISO) should be zero | Directed at the start of the simulation then randomized with constrains to be off most of the time | - | The outputs are checked using both golden model and assertions
WRAPPER_2 | In the write only sequence, when the SS_n is low and the value of MOSI in the following 3 cylces is 000, then the slave sends the incoming values of the MOSI to the ram then store it as write address | Randomization with constraints on SS_n to be one every 13 cycle if the internal state of the slave is not READ_DATA and to be one every 23 cycles if the internal state of the slave is READ_DATA, and constraints on MOSI value to be 000 or 001 in the next first 3 cycles after SS_n equal to zero | - | The outputs are checked using both golden model and assertions
WRAPPER_3 | In the write only sequence, when the SS_n is low and the value of MOSI in the following 3 cylces is 001, then the slave sends the incoming values of the MOSI to the ram then it stores them in the memory using the write address | Randomization with constraints on SS_n to be one every 13 cycle if the internal state of the slave is not READ_DATA and to be one every 23 cycles if the internal state of the slave is READ_DATA, and constraints on MOSI value to be 000 or 001 in the next first 3 cycles after SS_n equal to zero | - | The outputs are checked using both golden model and assertions
WRAPPER_4 | In the read only sequence, when the SS_n is low and the value of MOSI in the following 3 cylces is 110, then the slave sends the incoming values of the MOSI to the ram then store it as read address | Randomization with constraints on SS_n to be one every 13 cycle if the internal state of the slave is not READ_DATA and to be one every 23 cycles if the internal state of the slave is READ_DATA, and constraints on MOSI in the next first 3 cycles after SS_n equal to zero that if its previous values was 110 then the next values will be 111 and if its previous values was 111 then the next values will be 110, if none then it will be 110 | - | The outputs are checked using both golden model and assertions
WRAPPER_5 | In the read only sequence, when the SS_n is low and the value of MOSI in the following 3 cylces is 110, then the slave sends the incoming values of the MOSI to the ram then sends the data of the memory at read address to the slave then the slave output this data bit by bit on the MISO | Randomization with constraints on SS_n to be one every 13 cycle if the internal state of the slave is not READ_DATA and to be one every 23 cycles if the internal state of the slave is READ_DATA, and constraints on MOSI in the next first 3 cycles after SS_n equal to zero that if its previous values was 110 then the next values will be 111 and if its previous values was 111 then the next values will be 110, if none then it will be 111 | - | The outputs are checked using both golden model and assertions
WRAPPER_6 | In the write read sequence, when the SS_n is low and the value of MOSI in the following 3 cylces is 000, then the slave sends the incoming values of the MOSI to the ram then store it as write address | Randomization with constraints on SS_n to be one every 13 cycle if the internal state of the slave is not READ_DATA and to be one every 23 cycles if the internal state of the slave is READ_DATA, and constraints on MOSI in the next first 3 cycles after SS_n equal to zero that if its previous values was 000 then the next values will be 001 or 000 and if its previous values was 001 then the next values will be 60% 110 or 40% 000, if its previous values was 110 then the next values will be 111 and if its previous values was 111 then the next values will be 60% 000 or 40% 110, | - | The outputs are checked using both golden model and assertions
WRAPPER_7 | In the write read sequence, when the SS_n is low and the value of MOSI in the following 3 cylces is 001, then the slave sends the incoming values of the MOSI to the ram then it stores them in the memory using the write address | Randomization with constraints on SS_n to be one every 13 cycle if the internal state of the slave is not READ_DATA and to be one every 23 cycles if the internal state of the slave is READ_DATA, and constraints on MOSI in the next first 3 cycles after SS_n equal to zero that if its previous values was 000 then the next values will be 001 or 000 and if its previous values was 001 then the next values will be 60% 110 or 40% 000, if its previous values was 110 then the next values will be 111 and if its previous values was 111 then the next values will be 60% 000 or 40% 110, | - | The outputs are checked using both golden model and assertions
WRAPPER_8 | In the write read sequence, when the SS_n is low and the value of MOSI in the following 3 cylces is 110, then the slave sends the incoming values of the MOSI to the ram then store it as read address | Randomization with constraints on SS_n to be one every 13 cycle if the internal state of the slave is not READ_DATA and to be one every 23 cycles if the internal state of the slave is READ_DATA, and constraints on MOSI in the next first 3 cycles after SS_n equal to zero that if its previous values was 000 then the next values will be 001 or 000 and if its previous values was 001 then the next values will be 60% 110 or 40% 000, if its previous values was 110 then the next values will be 111 and if its previous values was 111 then the next values will be 60% 000 or 40% 110, | - | The outputs are checked using both golden model and assertions
WRAPPER_9 | In the write read sequence, when the SS_n is low and the value of MOSI in the following 3 cylces is 110, then the slave sends the incoming values of the MOSI to the ram then sends the data of the memory at read address to the slave then the slave output this data bit by bit on the MISO | Randomization with constraints on SS_n to be one every 13 cycle if the internal state of the slave is not READ_DATA and to be one every 23 cycles if the internal state of the slave is READ_DATA, and constraints on MOSI in the next first 3 cycles after SS_n equal to zero that if its previous values was 000 then the next values will be 001 or 000 and if its previous values was 001 then the next values will be 60% 110 or 40% 000, if its previous values was 110 then the next values will be 111 and if its previous values was 111 then the next values will be 60% 000 or 40% 110, | - | The outputs are checked using both golden model and assertions
-

## Assertions
Feature | Assertion
When the reset is asserted, after 1 clk cycle MISO is low, din is low and rx_valid is low | (@(posedge clk) (!rst_n) ¦=> (!MISO && (rx_data_din == 10'b00_0000_0000) && !rx_valid))
When the reset is inactive, if the internal state of the slave is not READ_DATA, then MISO is not changed | (@(posedge clk) disable iff(!rst_n) (operation != 3'b100) ¦=> (MISO == $past(MISO)))